## BOM
Group | Include | Qty Current Build | Qty If All 4 Analog Channels Populated | Unit | Item | Manufacturer / Part | Approx Unit Price USD | Use | Wiring / Placement | Purchase URL | Notes
Analog DAQ Core | Yes | 1 | 1 | ea | Adafruit Feather RP2040 Adalogger | Adafruit PID 5980 | 14.95 | USB DAQ controller; uses onboard A0-A3 12-bit ADCs | USB-C to laptop; A0=GP475, A1=PDR-D-1; GND is analog return | https://www.adafruit.com/product/5980 | External ADS1115 is not required for the baseline design.
Analog DAQ Core | Yes | 1 | 1 | ea | USB Type-A to USB-C data cable, ~1 m | Adafruit PID 4474 | 4.95 | DAQ-to-laptop USB data and power | Laptop USB-A <-> Feather USB-C | https://www.adafruit.com/product/4474 | Substitute a known data-capable USB-C cable if your laptop uses USB-C.
Analog DAQ Core | Yes | 1 | 1 | ea | Half-size Perma-Proto PCB | Adafruit PID 1609 | 4.5 | Mount resistor dividers, filters and terminal blocks | Solder front-end components; wire A0-A3 and GND to Feather | https://www.adafruit.com/product/1609 | A custom PCB can replace this later.
Analog DAQ Core | Yes | 2 | 4 | ea | 30.1 kÎ© Â±0.1% metal-film resistor | TE Connectivity YR1B30K1CC | 1.01 | Top resistor in each 0-10 V divider | Instrument signal -> 30.1k -> ADC node | https://www.digikey.com/en/products/detail/te-connectivity-passive-product/YR1B30K1CC/18101807 | One per populated analog channel.
Analog DAQ Core | Yes | 2 | 4 | ea | 10.0 kÎ© Â±0.1% metal-film resistor | TE Connectivity YR1B10KCC | 0.97 | Bottom resistor in each 0-10 V divider | ADC node -> 10.0k -> signal ground | https://www.digikey.com/en/products/detail/te-connectivity-passive-product/YR1B10KCC/2389737 | With 30.1k top resistor, divider reconstruction gain = 4.01.
Analog DAQ Core | Yes | 2 | 4 | ea | 100 nF, 50 V, X7R ceramic capacitor | Murata RDER71H104K0K1H03B | 0.52 | Low-pass/noise filter on each ADC input | ADC node -> 100 nF -> signal ground | https://www.digikey.com/en/products/detail/murata-electronics/RDER71H104K0K1H03B/4770969 | One per populated analog channel.
Analog DAQ Core | Yes | 2 | 4 | ea | 2-pin 2.54 mm screw terminal block | Adafruit PID 2138 | 0.95 | Detachable signal/ground input for each analog instrument | One terminal pair per analog channel | https://www.adafruit.com/product/2138 | 26-20 AWG rated by Adafruit.
Analog DAQ Core | If needed | 1 | 1 | set | 22 AWG solid-core hookup wire set | Adafruit PID 1311 | 15.95 | Internal DAQ wiring between Feather and protoboard | Short internal point-to-point runs only | https://www.adafruit.com/product/1311 | Use existing lab hookup wire instead if available; not included in baseline total.
GP475 Analog | Yes | 1 | 1 | ea | 3.5 mm plug to screw-terminal adapter | Adafruit PID 2790 | 2.5 | Break out the GP475 rear analog-output phone jack | Use the signal/return contacts specified by the GP475 manual; leave unused contact open | https://www.adafruit.com/product/2790 | This adapter is TRS; verify the exact GP475 jack contact assignment before wiring.
GP475 Analog | Yes | 6 | 6 | ft | Belden 9451 shielded twisted-pair cable | Belden 9451 (DigiKey cut length) | 1.61 | GP475 analog signal and return to DAQ | GP475 adapter -> shielded pair -> DAQ CH0 terminal | https://www.digikey.com/en/products/detail/belden-inc/9451-008500/28740168 | 6 ft is a budgeting assumption; order the actual installation length.
PDR-D-1 Analog | Yes | 6 | 6 | ft | Belden 9451 shielded twisted-pair cable | Belden 9451 (DigiKey cut length) | 1.61 | PDR-D-1 DC OUT and S GND to DAQ | PDR DC OUT -> signal conductor; S GND -> return -> DAQ CH1 terminal | https://www.digikey.com/en/products/detail/belden-inc/9451-008500/28740168 | 6 ft is a budgeting assumption; PDR side lands directly on the existing rear terminal strip.
GRAPHIX RS232 | Yes | 1 | 1 | ea | FTDI USB-to-RS232 adapter, DB9 male | USBGear USBG-232 | 21.29 | Convert laptop USB to true RS-232 for GRAPHIX | Laptop USB -> USBG-232 -> straight-through DB9 extension -> GRAPHIX | https://www.usbgear.com/usbg-232.html | Preferred robust option; FT231X and ESD protection. Do not substitute TTL UART.
GRAPHIX RS232 | Yes | 1 | 1 | ea | 1 m shielded straight-through DB9 male-to-female cable | StarTech MXT1001MBK | 9.21 | GRAPHIX serial extension | USB-RS232 adapter DB9 -> straight-through cable -> GRAPHIX DB9 | https://www.startech.com/en-us/cables/mxt1001mbk | Must be straight-through, not null modem.
Optional Upgrades | Optional | 1 | 1 | ea | ADS1115 16-bit ADC breakout | Adafruit PID 1085 | 14.95 | Optional higher-resolution/stability ADC | STEMMA QT/I2C to Feather; analog dividers then feed ADS1115 inputs | https://www.adafruit.com/product/1085 | Useful if later accuracy, differential acquisition or ADC linearity warrants it; not required now.
Optional Upgrades | Optional | 1 | 1 | ea | STEMMA QT / Qwiic 4-pin cable, 50 mm | Adafruit PID 4399 | 0.95 | Connect optional ADS1115 to Feather | Feather STEMMA QT <-> ADS1115 STEMMA QT | https://www.adafruit.com/product/4399 | Only needed with the ADS1115 upgrade.
Optional Upgrades | Budget alternative | 1 | 1 | ea | USB-to-RS232 adapter, DB9 male | Sabrent CB-9P6F | 11.99 | Lower-cost alternative to USBGear GRAPHIX adapter | Laptop USB -> adapter -> straight-through DB9 -> GRAPHIX | https://sabrent.com/products/cb-9p6f | Use instead of, not in addition to, the USBGear adapter.
Optional Upgrades | USB-C alternative | 1 | 1 | ea | USB-C to RS232 FTDI adapter, DB9 male | USBGear USBG-232-C | 26.49 | Direct USB-C alternative for GRAPHIX | Laptop USB-C -> adapter -> straight-through DB9 -> GRAPHIX | https://www.usbgear.com/usbg-232-c.html | Use instead of the USB-A USBGear adapter if preferred.
All | Optional | 1 | 1 | ea | Arduino Due | Arduino |  | Controll pneumatics, sample sensors |  | https://www.mouser.com/en/ProductDetail/Arduino/A000062?qs=D9UofrEmuWn3CLF7hFoZGA%3D%3D
| Yes | 1 | 1 | ea | Power Supply | Mean well |  | Primary power supply |  | https://www.mouser.com/en/ProductDetail/MEAN-WELL/HDR-150-24?qs=PqoDHHvF64%2FLzUHzMPaPtg%3D%3D&utm_id=22522039646&utm_source=google&utm_medium=cpc&utm_marketing_tactic=amercorp&gad_source=1&gad_campaignid=22525648075&gclid=CjwKCAjwwfnUBhAtEiwAfQpAYs2He3P_bqoxDWWJgTUTE2_z-GCNm4llusVgJ-sLg-_hmyQJaYv0YhoCuksQAvD_BwE
| Yes | 1 | 1 | ea | Small DIN Rail | Mean well |  | Mount din pwr supplies |  | https://www.mouser.com/en/ProductDetail/MEAN-WELL/TS35-75-200?qs=1Kr7Jg1SGW8uBOHr%252BMBvyw%3D%3D&mgh=1&utm_id=23556925407&utm_source=google&utm_medium=cpc&utm_marketing_tactic=amercorp&gad_source=1&gad_campaignid=23566852966&gclid=CjwKCAjwwfnUBhAtEiwAfQpAYhRMq_8MhYCrO-MBs57myzAqbuJo0kw7SHUGX5r1NrkjOu9mI6x9exoCdeQQAvD_BwE
| Yes | 1 | 1 | ea | 5V din regulator | Mean well |  | Power relay modules |  | https://www.mouser.com/en/ProductDetail/MEAN-WELL/DDR-15G-5?qs=r5DSvlrkXmJh7kL7WR1h5g%3D%3D&mgh=1&utm_id=23744632239&utm_source=google&utm_medium=cpc&utm_marketing_tactic=amercorp&gad_source=1&gad_campaignid=23749957841&gclid=CjwKCAjwwfnUBhAtEiwAfQpAYmT-NBZnbkwYt6kx6aDbM1vVk3yDIFLnrfrOCeSRSvyvmhyrkYibZBoC9HwQAvD_BwE
| Yes | 1 | 1 | ea | 12V din regulator | Mean well |  | Power main microcontroller |  | https://www.mouser.com/en/ProductDetail/MEAN-WELL/DDR-15G-12?qs=sGAEpiMZZMv0DJfhVcWlK4j93HJf2Fwo40yd8cq8HDWAOtPCUqWrSw%3D%3D
| Optional | 1 | 1 | ea | USB-C/A to USB-A hub | anker |  | Connect all serial usb devices |  | https://www.amazon.com/Anker-Transfer-Extended-Charging-Supported/dp/B0CCDZWH5H/ref=sr_1_2?crid=A5YTBKXEUQP0&dib=eyJ2IjoiMSJ9.RSK7QDFCa_qwJ3F-teozdVvUqx3WWV48pKVlR0JCCnQ1v8sR6PxKlORvESVY540cptCexjgzRKTOW26-EOBxh9SovdfcDAebK6V9uZa-1sT0xFdzFxiYsHwmw2ucIKtEJbUWmcdkragXLvgNjj0gViz9T9VanJmlYafgN8IDKaY9Xa83rh_3cafSwrqEeIBT3lla5BzoUB1Cbi3gtlj6oxg7aOZmjAv1jzMM3RykYSw.4kaW0SFy6Oo-70cdBuIfl15PnFBaKh-Ci3Ar76AUw-U&dib_tag=se&keywords=usb%2Bc%2Bto%2Busb%2Ba%2Bhub&qid=1788891708&sprefix=usb%2Bc%2Bto%2Busb%2Bhub%2Caps%2C203&sr=8-2&th=1
Acrylic

## BOM_revised
Group | Include | Qty Current Build | Qty If All 4 Analog Channels Populated | Unit | Item | Manufacturer / Part | Approx Unit Price USD | Use | Wiring / Placement | Purchase URL | Alt Link | Notes
Analog DAQ Core | Yes | 1 | 1 | ea | Adafruit Feather RP2040 Adalogger | Adafruit PID 5980 | 14.95 | USB DAQ controller; uses onboard A0-A3 12-bit ADCs | USB-C to laptop; A0=GP475, A1=PDR-D-1; GND is analog return | https://www.adafruit.com/product/5980 |  | External ADS1115 is not required for the baseline design.
Analog DAQ Core | Yes | 1 | 1 | ea | USB Type-A to USB-C data cable, ~1 m | Adafruit PID 4474 | 4.95 | DAQ-to-laptop USB data and power | Laptop USB-A <-> Feather USB-C | https://www.adafruit.com/product/4474 |  | Substitute a known data-capable USB-C cable if your laptop uses USB-C.
Analog DAQ Core | Yes | 1 | 1 | ea | Half-size Perma-Proto PCB | Adafruit PID 1609 | 4.5 | Mount resistor dividers, filters and terminal blocks | Solder front-end components; wire A0-A3 and GND to Feather | https://www.adafruit.com/product/1609 |  | A custom PCB can replace this later.
Analog DAQ Core | Yes | 2 | 4 | ea | 30.1 kOhm ±0.1% metal-film resistor | TE Connectivity YR1B30K1CC | 1.01 | Top resistor in each 0-10 V divider | Instrument signal -> 30.1k -> ADC node | https://www.digikey.com/en/products/detail/te-connectivity-passive-product/YR1B30K1CC/18101807 | https://www.mouser.com/en/ProductDetail/TE-Connectivity-Holsworthy/YR1B30K1CC?qs=sGAEpiMZZMtlubZbdhIBIIvX6HIFvcbFnpsEGixcCyQ%3D | One per populated analog channel.
Analog DAQ Core | Yes | 2 | 4 | ea | 10.0 kOhm ±0.1% metal-film resistor | TE Connectivity YR1B10KCC | 0.97 | Bottom resistor in each 0-10 V divider | ADC node -> 10.0k -> signal ground | https://www.digikey.com/en/products/detail/te-connectivity-passive-product/YR1B10KCC/2389737 | https://www.mouser.com/en/ProductDetail/TE-Connectivity-Holsworthy/YR1B10KCC?qs=VHcS2MTj4gZAHnFpyW81RQ%3D%3D | With 30.1k top resistor, divider reconstruction gain = 4.01.
Analog DAQ Core | Yes | 2 | 4 | ea | 100 nF, 50 V, X7R ceramic capacitor | Murata RDER71H104K0K1H03B | 0.52 | Low-pass/noise filter on each ADC input | ADC node -> 100 nF -> signal ground | https://www.digikey.com/en/products/detail/murata-electronics/RDER71H104K0K1H03B/4770969 | https://www.mouser.com/en/ProductDetail/Murata-Electronics/RDER71H104K0K1H03B?qs=hNud%2FORuBR2GLaz%2FjAabyQ%3D%3D | One per populated analog channel.
Analog DAQ Core | Yes | 2 | 4 | ea | 2-pin 2.54 mm screw terminal block | Adafruit PID 2138 | 0.95 | Detachable signal/ground input for each analog instrument | One terminal pair per analog channel | https://www.adafruit.com/product/2138 | https://www.mouser.com/en/ProductDetail/Amphenol-Anytek/VN02A1500000G?qs=Mv7BduZupUgf8d3Xo6xdxw%3D%3D | 26-20 AWG rated by Adafruit.
Analog DAQ Core | If needed | 1 | 1 | set | 22 AWG solid-core hookup wire set | Adafruit PID 1311 | 15.95 | Internal DAQ wiring between Feather and protoboard | Short internal point-to-point runs only | https://www.adafruit.com/product/1311 | https://www.amazon.com/dp/B07TX6BX47?lv=shuf&channelId=500&plpRedirect=mhFallback&th=1 | Use existing lab hookup wire instead if available; not included in baseline total.
GP475 Analog | Yes | 1 | 1 | ea | 3.5 mm plug to screw-terminal adapter | Adafruit PID 2790 | 2.5 | Break out the GP475 rear analog-output phone jack | Use the signal/return contacts specified by the GP475 manual; leave unused contact open | https://www.adafruit.com/product/2790 |  | This adapter is TRS; verify the exact GP475 jack contact assignment before wiring.
GP475 Analog | Yes | 6 | 6 | ft | Belden 9451 shielded twisted-pair cable | Belden 9451 (DigiKey cut length) | 1.61 | GP475 analog signal and return to DAQ | GP475 adapter -> shielded pair -> DAQ CH0 terminal | https://www.digikey.com/en/products/detail/belden-inc/9451-008500/28740168
PDR-D-1 Analog | Yes | 6 | 6 | ft | Belden 9451 shielded twisted-pair cable | Belden 9451 (DigiKey cut length) | 1.61 | PDR-D-1 DC OUT and S GND to DAQ | PDR DC OUT -> signal conductor; S GND -> return -> DAQ CH1 terminal | https://www.digikey.com/en/products/detail/belden-inc/9451-008500/28740168
GRAPHIX RS232 | Yes | 1 | 1 | ea | FTDI USB-to-RS232 adapter, DB9 male | USBGear USBG-232 | 21.29 | Convert laptop USB to true RS-232 for GRAPHIX | Laptop USB -> USBG-232 -> straight-through DB9 extension -> GRAPHIX | https://www.amazon.com/Adapter-Chipset%EF%BC%8CDB9-Serial-Converter-Windows/dp/B0759HSLP1/ref=sr_1_1?channelId=500&clpRedir=Y&dib=eyJ2IjoiMSJ9._leohITZkTn4lLg5Q8MOtUsU0_uwQ_gLSWTRUVifB2Ig7Z_KGhfZ8hgd06vHro_pZf9YPExgS180FuQN-Wqi85Cku58jssmEVXX_HE8vvLDS1tIwdgZF2KyphSP4atlytG5znXn36al4246IYBLv2OA0RgcWADVTYspEaQMi8mDXDwBprsbhXcQwhuBe4tVsEDB3F8SXbFVo4C076qdPRZ_HxIqAwnrsNCy2swNgPD8.VoYuNqTEZ4suCcAWRHRmpov_zpwlgpLS4S2qRYBuJmQ&dib_tag=se&keywords=usb%2Brs232%2Bftdi&plpRedirect=mhFallback&qid=1788896098&sr=8-1&th=1
Primary Controller | Optional | 1 | 1 | ea | Arduino Due | Arduino |  | Controll pneumatics, sample sensors |  | https://www.mouser.com/en/ProductDetail/Arduino/A000062?qs=D9UofrEmuWn3CLF7hFoZGA%3D%3D
Primary Controller | Yes | 1 | 1 | ea | 12V din regulator | Mean well |  | Power main microcontroller |  | https://www.mouser.com/en/ProductDetail/MEAN-WELL/DDR-15G-12?qs=sGAEpiMZZMv0DJfhVcWlK4j93HJf2Fwo40yd8cq8HDWAOtPCUqWrSw%3D%3D
All | Yes | 1 | 1 | ea | Power Supply | Mean well |  | Primary power supply |  | https://www.mouser.com/en/ProductDetail/MEAN-WELL/HDR-150-24?qs=PqoDHHvF64%2FLzUHzMPaPtg%3D%3D&utm_id=22522039646&utm_source=google&utm_medium=cpc&utm_marketing_tactic=amercorp&gad_source=1&gad_campaignid=22525648075&gclid=CjwKCAjwwfnUBhAtEiwAfQpAYs2He3P_bqoxDWWJgTUTE2_z-GCNm4llusVgJ-sLg-_hmyQJaYv0YhoCuksQAvD_BwE
Relays | Yes | 1 | 1 | ea | 5V din regulator | Mean well |  | Power relay modules |  | https://www.mouser.com/en/ProductDetail/MEAN-WELL/DDR-15G-5?qs=r5DSvlrkXmJh7kL7WR1h5g%3D%3D&mgh=1&utm_id=23744632239&utm_source=google&utm_medium=cpc&utm_marketing_tactic=amercorp&gad_source=1&gad_campaignid=23749957841&gclid=CjwKCAjwwfnUBhAtEiwAfQpAYmT-NBZnbkwYt6kx6aDbM1vVk3yDIFLnrfrOCeSRSvyvmhyrkYibZBoC9HwQAvD_BwE
All (serial devices) | Optional | 1 | 1 | ea | USB-C/A to USB-A hub | anker |  | Connect all serial usb devices |  | https://www.amazon.com/Anker-Transfer-Ultra-Slim-Charging-Supported/dp/B07L32B9C2/ref=sr_1_2?crid=2VOD9SFPCF44L&dib=eyJ2IjoiMSJ9.lX3Oa0Sl6oY0sH5jggB4hndDACMujmEemxqr81Mhmv_qf_lht7oWL4rV6gLk5CEPt-Oi7MdzpaDOSACxXl95H-bXNJD9zI02BKaA4uSjzGkWPsST9s-1mz5I5j8X496G13TfBnsPCvMX_H04uwd0jPQrv9tXXUb9HJ77VHN1XalMCwDYh_jTpkT1HVOKWLeYmPGj5aCYDCqJCeFaeNExk3yHF4hBIhCjhyG6EVu8CUE.JXjleQbUHYKjRRoTVu8rZDu0P0YaVTncGOFQJ4WWNS4&dib_tag=se&keywords=usb%2Bsplitter&qid=1789590684&sprefix=usb%2Bsplitt%2Caps%2C206&sr=8-2&th=1
Mounting | Yes | 1 | 1 | ea | Small DIN Rail | Mean well |  | Mount din pwr supplies |  | https://www.mouser.com/en/ProductDetail/MEAN-WELL/TS35-75-200?qs=1Kr7Jg1SGW8uBOHr%252BMBvyw%3D%3D&mgh=1&utm_id=23556925407&utm_source=google&utm_medium=cpc&utm_marketing_tactic=amercorp&gad_source=1&gad_campaignid=23566852966&gclid=CjwKCAjwwfnUBhAtEiwAfQpAYhRMq_8MhYCrO-MBs57myzAqbuJo0kw7SHUGX5r1NrkjOu9mI6x9exoCdeQQAvD_BwE
Mounting | Yes
Mounting |  |  |  |  | Acrylic
Mounting | yes | 4 | 4 | ft | T-Slotted Framing Single 4-Slot Rail, Silver, 30 mm Square, Hollow |  |  | t-slot mounting |  | https://www.mcmaster.com/5537T97-5537T739/
Mounting |  |  |  |  | T-Slotted Framing End-Feed Single Nut for 30 mm High Rail, M6 Thread Size |  |  | t-slot mounting |  | https://www.mcmaster.com/5537T67/
[5 empty] | 18-8 Stainless Steel Low-Profile Socket Head Screws with Hex Drive, M6 x 1 mm Thread, 16 mm Long |  |  | t-slot mounting |  | https://www.mcmaster.com/92855A616/
Mounting | yes |  |  |  | Moisture-Resistant Cushioning Washer for 1/4" Screw Size, 0.257" ID, 0.5" OD |  |  |  |  | https://www.mcmaster.com/93650A145/
Mounting | Yes |  |  |  | Nyloc nuts | Mcmaster
Mounting | Yes
Mounting |  | 2 | 2 | ea (10 pack) | Moisture-Resistant Cushioning Washer for Number 4 Screw Size, 0.125" ID, 0.250" OD | Mcmaster | 8.6 | general acrylic mounting |  | https://www.mcmaster.com/93650A320/

## Sheet1
Nice to have items
80/20 handle for carrying
80/20 cable tie mounts