## BOM_v1
Group | Include | Qty Current Build | Qty If All 4 Analog Channels Populated | Unit | Item | Manufacturer / Part | Approx Unit Price USD | Use | Wiring / Placement | Purchase URL | Alt Link | Notes
Analog DAQ Core | Yes | 1 | 1 | ea | Adafruit Feather RP2040 Adalogger | Adafruit PID 5980 | 14.95 | USB DAQ controller; uses onboard A0-A3 12-bit ADCs | USB-C to laptop; A0=GP475, A1=PDR-D-1; GND is analog return | https://www.adafruit.com/product/5980 |  | External ADS1115 is not required for the baseline design.
Analog DAQ Core | Yes | 1 | 1 | ea | USB Type-A to USB-C data cable, ~1 m | Adafruit PID 4474 | 4.95 | DAQ-to-laptop USB data and power | Laptop USB-A <-> Feather USB-C | https://www.adafruit.com/product/4474 |  | Substitute a known data-capable USB-C cable if your laptop uses USB-C.
Analog DAQ Core | Yes | 1 | 1 | ea | Half-size Perma-Proto PCB | Adafruit PID 1609 | 4.5 | Mount resistor dividers, filters and terminal blocks | Solder front-end components; wire A0-A3 and GND to Feather | https://www.adafruit.com/product/1609 |  | A custom PCB can replace this later.
Analog DAQ Core | Yes | 2 | 4 | ea | 30.1 kOhm ±0.1% metal-film resistor | TE Connectivity YR1B30K1CC | 1.01 | Top resistor in each 0-10 V divider | Instrument signal -> 30.1k -> ADC node | https://www.digikey.com/en/products/detail/te-connectivity-passive-product/YR1B30K1CC/18101807 | https://www.mouser.com/en/ProductDetail/TE-Connectivity-Holsworthy/YR1B30K1CC?qs=sGAEpiMZZMtlubZbdhIBIIvX6HIFvcbFnpsEGixcCyQ%3D | One per populated analog channel.
Analog DAQ Core | Yes | 2 | 4 | ea | 10.0 kOhm ±0.1% metal-film resistor | TE Connectivity YR1B10KCC | 0.97 | Bottom resistor in each 0-10 V divider | ADC node -> 10.0k -> signal ground | https://www.digikey.com/en/products/detail/te-connectivity-passive-product/YR1B10KCC/2389737 | https://www.mouser.com/en/ProductDetail/TE-Connectivity-Holsworthy/YR1B10KCC?qs=VHcS2MTj4gZAHnFpyW81RQ%3D%3D | With 30.1k top resistor, divider reconstruction gain = 4.01.
Analog DAQ Core | Yes | 2 | 4 | ea | 100 nF, 50 V, X7R ceramic capacitor | Murata RDER71H104K0K1H03B | 0.52 | Low-pass/noise filter on each ADC input | ADC node -> 100 nF -> signal ground | https://www.digikey.com/en/products/detail/murata-electronics/RDER71H104K0K1H03B/4770969 | https://www.mouser.com/en/ProductDetail/Murata-Electronics/RDER71H104K0K1H03B?qs=hNud%2FORuBR2GLaz%2FjAabyQ%3D%3D | One per populated analog channel.
Analog DAQ Core | Yes | 2 | 4 | ea | 2-pin 2.54 mm screw terminal block | Adafruit PID 2138 | 0.95 | Detachable signal/ground input for each analog instrument | One terminal pair per analog channel | https://www.adafruit.com/product/2138 | https://www.mouser.com/en/ProductDetail/Amphenol-Anytek/VN02A1500000G?qs=Mv7BduZupUgf8d3Xo6xdxw%3D%3D | 26-20 AWG rated by Adafruit.
Analog DAQ Core | If needed | 1 | 1 | set | 22 AWG solid-core hookup wire set | Adafruit PID 1311 | 15.95 | Internal DAQ wiring between Feather and protoboard | Short internal point-to-point runs only | https://www.adafruit.com/product/1311 | https://www.amazon.com/dp/B07TX6BX47?lv=shuf&channelId=500&plpRedirect=mhFallback&th=1 | Use existing lab hookup wire instead if available; not included in baseline total.
GP475 Analog | Yes | 1 | 1 | ea | 3.5 mm plug to screw-terminal adapter | Adafruit PID 2790 | 2.5 | Break out the GP475 rear analog-output phone jack | Use the signal/return contacts specified by the GP475 manual; leave unused contact open | https://www.adafruit.com/product/2790 |  | This adapter is TRS; verify the exact GP475 jack contact assignment before wiring.
GP475 Analog | Yes | 6 | 6 | ft | Belden 9451 shielded twisted-pair cable | Belden 9451 (DigiKey cut length) | 1.61 | GP475 analog signal and return to DAQ | GP475 adapter -> shielded pair -> DAQ CH0 terminal | https://www.digikey.com/en/products/detail/belden-inc/9451-008500/28740168
PDR-D-1 Analog | Yes | 6 | 6 | ft | Belden 9451 shielded twisted-pair cable | Belden 9451 (DigiKey cut length) | 1.61 | PDR-D-1 DC OUT and S GND to DAQ | PDR DC OUT -> signal conductor; S GND -> return -> DAQ CH1 terminal | https://www.digikey.com/en/products/detail/belden-inc/9451-008500/28740168
GRAPHIX RS232 | Yes | 1 | 1 | ea | FTDI USB-to-RS232 adapter, DB9 male | USBGear USBG-232 | 21.29 | Convert laptop USB to true RS-232 for GRAPHIX | Laptop USB -> USBG-232 -> straight-through DB9 extension -> GRAPHIX | https://www.amazon.com/Adapter-Chipset%EF%BC%8CDB9-Serial-Converter-Windows/dp/B0759HSLP1/ref=sr_1_1?channelId=500&clpRedir=Y&dib=eyJ2IjoiMSJ9._leohITZkTn4lLg5Q8MOtUsU0_uwQ_gLSWTRUVifB2Ig7Z_KGhfZ8hgd06vHro_pZf9YPExgS180FuQN-Wqi85Cku58jssmEVXX_HE8vvLDS1tIwdgZF2KyphSP4atlytG5znXn36al4246IYBLv2OA0RgcWADVTYspEaQMi8mDXDwBprsbhXcQwhuBe4tVsEDB3F8SXbFVo4C076qdPRZ_HxIqAwnrsNCy2swNgPD8.VoYuNqTEZ4suCcAWRHRmpov_zpwlgpLS4S2qRYBuJmQ&dib_tag=se&keywords=usb%2Brs232%2Bftdi&plpRedirect=mhFallback&qid=1788896098&sr=8-1&th=1
GRAPHIX RS232 | yes | 1 | 1 | ea | Straight Through DB9 RS232 Serial Cable | Startech | 9.84 | Graphix extension |  | https://www.amazon.com/StarTech-com-Black-Straight-Through-Serial/dp/B00A6GIUZA/ref=sr_1_5?crid=3EJMHTDV1AZ49&dib=eyJ2IjoiMSJ9._605H01is79tiHLevXvnBa0dOmlPnigeKkW3-iY_Oaagm4Iot8EJSlHQyo7bHKMH8iEAW3mpnb7sn8qykCuruUnDwTnYvRn7tZOKHrzI1XCWScl68AuKemiZTIDvHqMUuWpdqQZkWHoFyQbHNUXOKTEy-dWnGPxuLoEotIKz2cOHU7K2NfJgGgthQ1_zNKtQBnd-0zA_xcrlUF2LKG0JdYKX8fliDiUzLVkXHXJVLus.F4SQ0AC5_IT1AHpFYedyEQJaPTQqYP1H1HqjsOnY6Ww&dib_tag=se&keywords=db9+straight+through+cable+male-female&qid=1789761549&sprefix=db9+straight+through+cable+male-female%2Caps%2C190&sr=8-5
USB | Yes | 1 | 1 | ea | USB extender (2-pack) |  | 16.99 | extend short usb hub cables to PC somewhere |  | https://www.amazon.com/AINOPE-Extension-MATERIAL-Transfer-Compatible/dp/B086SZYG46/ref=sr_1_5?crid=3QA8YPZCAHB79&dib=eyJ2IjoiMSJ9.BhfLSjI130oAv-bCnMvniVkDXEvqbSE0bjU-RVbac-fwqdSlCPk2sGtMaW0IhdWRk8-0msHxqZrWEU3lqL94eLRBXpQEFJ2ssECSA7ONPxYc0CpwzuIcRV0toB6Ly13ughLd3_zWq0rmLYBtGcT2DMGC-_-FIsmaURoNIX56J75r80QeMxNaFgORMSzmpCHEi-87o3-GW2KBEUb_RQIw6S1hc1cujrAHVGNyxxMMDOU.nUvN7eba4iIohMNC1W16QJdFtCFbb1aRN8lEPhrcpus&dib_tag=se&keywords=usb%2B3.0%2Bextender&qid=1789756558&sprefix=usb%2B3.0%2Bextende%2Caps%2C200&sr=8-5&th=1
Primary Controller | Yes | 1 | 1 | ea | Arduino Due | Arduino | 62.19 | Controll pneumatics, sample sensors |  | https://www.mouser.com/en/ProductDetail/Arduino/A000062?qs=D9UofrEmuWn3CLF7hFoZGA%3D%3D
Primary Controller | Yes | 1 | 1 | ea | 12V din regulator | Mean well | 20.5 | Power main microcontroller |  | https://www.mouser.com/en/ProductDetail/MEAN-WELL/DDR-15G-12?qs=sGAEpiMZZMv0DJfhVcWlK4j93HJf2Fwo40yd8cq8HDWAOtPCUqWrSw%3D%3D
All | Yes | 1 | 1 | ea | Power Supply | Mean well | 36.15 | Primary power supply |  | https://www.mouser.com/en/ProductDetail/MEAN-WELL/HDR-150-24?qs=PqoDHHvF64%2FLzUHzMPaPtg%3D%3D&utm_id=22522039646&utm_source=google&utm_medium=cpc&utm_marketing_tactic=amercorp&gad_source=1&gad_campaignid=22525648075&gclid=CjwKCAjwwfnUBhAtEiwAfQpAYs2He3P_bqoxDWWJgTUTE2_z-GCNm4llusVgJ-sLg-_hmyQJaYv0YhoCuksQAvD_BwE
Relays | Yes | 1 | 1 | ea | 5V din regulator | Mean well | 20.5 | Power relay modules |  | https://www.mouser.com/en/ProductDetail/MEAN-WELL/DDR-15G-5?qs=r5DSvlrkXmJh7kL7WR1h5g%3D%3D&mgh=1&utm_id=23744632239&utm_source=google&utm_medium=cpc&utm_marketing_tactic=amercorp&gad_source=1&gad_campaignid=23749957841&gclid=CjwKCAjwwfnUBhAtEiwAfQpAYmT-NBZnbkwYt6kx6aDbM1vVk3yDIFLnrfrOCeSRSvyvmhyrkYibZBoC9HwQAvD_BwE
All (serial devices) | Yes | 1 | 1 | ea | USB hub (2-pack) | anker | 19.97 | Connect all serial usb devices |  | https://www.amazon.com/dp/B0FXYCPM8R/ref=twister_B0D9W7N1WG?_encoding=UTF8&th=1 |  | One for adalogger and due, one for non-mcu serial devices
PWR | Yes | 1 | 1 | ea | PWR distribution block red | Pheonix connect | 2.57 | 5V distrubution |  | https://www.digikey.com/en/products/detail/phoenix-contact/3273202/7596988
PWR | Yes | 1 | 1 | ea | PWR distribution block blue | Pheonix connect | 2.57 | GND distribution |  | https://www.digikey.com/en/products/detail/phoenix-contact/3273200/7596985
Mounting | Yes | 2 | 2 | ea (200mm) | Small DIN Rail | Mean well | 0.75 | Mount din pwr supplies |  | https://www.mouser.com/en/ProductDetail/MEAN-WELL/TS35-75-200?qs=1Kr7Jg1SGW8uBOHr%252BMBvyw%3D%3D&mgh=1&utm_id=23556925407&utm_source=google&utm_medium=cpc&utm_marketing_tactic=amercorp&gad_source=1&gad_campaignid=23566852966&gclid=CjwKCAjwwfnUBhAtEiwAfQpAYhRMq_8MhYCrO-MBs57myzAqbuJo0kw7SHUGX5r1NrkjOu9mI6x9exoCdeQQAvD_BwE
Mounting | Yes | 2 | 2 | ea | Acrylic | Simbalux | 19.95 | Bottom and top plates |  | https://www.amazon.com/SimbaLux-Plexiglass-Transparent-Protective-Projects/dp/B084T6SXJ6/ref=sr_1_4?crid=36UFU9I27BVR4&dib=eyJ2IjoiMSJ9.Ma4iAn-W1QIn-LUyvMBHtL0aAqHdSngL_P4DeRskyafejYaevZFKMHir0kdKYCDAP5UZs8c4vu2TbJJRyKi0mjlSzPYJ-cG4EiwYBZpe-dhqyAnHQp8H0bv3DAZSzjsmMBcUzrdREsLeaSOzKA9e_IIom3vNCyad73LFM-V2erNc0Bwn0RcpQ4NNO4xG48xGT9R7IyZo5MYWK2P_flvXmiEE1w62v65rQ8h-1rnDNeo.nopnKMS8F-l-cBBWVWzNbzMLENW4op-LPi7N9x0Te8M&dib_tag=se&keywords=acrylic+3%2F8+inch+thick&qid=1789352423&sprefix=acrylic+3%2F%2Caps%2C226&sr=8-4
Mounting | yes | 1 | 1 | ft | T-Slotted Framing Single 4-Slot Rail, Silver, 30 mm Square, Hollow |  | 23.86 | t-slot mounting |  | https://www.mcmaster.com/5537T97-5537T739/
Mounting | yes | 2 | 2 | ea (10-pack) | T-Slotted Framing End-Feed Single Nut for 30 mm High Rail, M6 Thread Size |  | 5.29 | t-slot mounting |  | https://www.mcmaster.com/5537T67/
Mounting | yes | 1 | 1 | ea (25-pack) | 18-8 Stainless Steel Low-Profile Socket Head Screws with Hex Drive, M6 x 1 mm Thread, 18 mm Long |  | 17.59 | t-slot mounting |  | https://www.mcmaster.com/92855A617/
Mounting | yes | 1 | 1 | ea (25-pack) | Moisture-Resistant Cushioning Washer for 1/4" Screw Size, 0.257" ID, 0.5" OD |  | 8.18 | Acrylic frame mounting |  | https://www.mcmaster.com/93650A145/
Mounting | yes | 3 | 3 | ea (10 pack) | Moisture-Resistant Cushioning Washer for Number 4 Screw Size, 0.125" ID, 0.250" OD | Mcmaster | 8.6 | Mount parts to acrylic backing |  | https://www.mcmaster.com/93650A320/
Mounting | yes | 1 | 1 | ea | High Speed PETG 3d printer filament | Amazon | 16.99 | Print any and all supporting structures, spacers, etc |  | https://www.amazon.com/SUNLU-High-Speed-Filament-1-75mm/dp/B0D9NF7CJF/ref=sr_1_3?crid=JGS0XK2KFSAQ&dib=eyJ2IjoiMSJ9.zO334nERF02ZPGEcRzUxbBzTFBCNOdlsAxiJzatLb1F5AUQcCHth9UzyeI4UfpGBB5nPvwidT8Mh1gJiJIdpsJI472dgQJFQK-kRG54xKRBzCujvsonj2HBXcZ_rySf1Ysv5eHuytGnN1VsMpksAzr5QZRvDluk_oZZOOC3pWRfp95IQa7TJSK-eytyY9CzXkA2zp-u73qbLU77nSkMlEhzubNwLklmCvNfEcFqvAqs.lDZj4h2xK94nV5iMARHjLNe9v584KBcaWGmAmVSpONg&dib_tag=se&keywords=sunlu%2Bhigh%2Bspeed%2Bmatte%2Bpetg%2Bfilament&qid=1789757703&sprefix=sunlu%2Bpetg%2Bfilament%2Bhigh%2Bspe%2Caps%2C205&sr=8-3&th=1#averageCustomerReviewsAnchor
Mounting | yes | 1 | 1 | ea (5-pack) | 18-8 Stainless Steel Low-Profile Socket Head Screws with Hex Drive, M6 x 1 mm Thread, 70 mm Long | Mcmaster | 9.63 | Plate to plate mounting bolts |  | https://www.mcmaster.com/92855A645/
Mounting | Yes | 1 | 1 | ea (100-pack) | Corrosion-Resistant 18-8 Stainless Steel Nylon-Insert Locknut | Mcmaster | 6.94 | Mount parts to acrylic backing |  | https://www.mcmaster.com/93625A100/
Mounting | Yes | 2 | 2 | ea (25-pack) | 18-8 Stainless Steel Low-Profile Socket Head Screws | Mcmaster | 4.13 | Mount parts to acrylic backing |  | https://www.mcmaster.com/92855A319/
452.63

## Sheet1
Quantity | Unit | Item | Manufacturer / Part | ~Unit Price | Use | Purchase URL
1 | ea | Adafruit Feather RP2040 Adalogger | Adafruit PID 5980 | 14.95 | USB DAQ controller; uses onboard A0-A3 12-bit ADCs | https://www.adafruit.com/product/5980
1 | ea | USB Type-A to USB-C data cable, ~1 m | Adafruit PID 4474 | 4.95 | DAQ-to-laptop USB data and power | https://www.adafruit.com/product/4474
1 | ea | Half-size Perma-Proto PCB | Adafruit PID 1609 | 4.5 | Mount resistor dividers, filters and terminal blocks | https://www.adafruit.com/product/1609
4 | ea | 30.1 kOhm ±0.1% metal-film resistor | TE Connectivity YR1B30K1CC | 1.01 | Top resistor in each 0-10 V divider | https://www.mouser.com/en/ProductDetail/TE-Connectivity-Holsworthy/YR1B30K1CC?qs=sGAEpiMZZMtlubZbdhIBIIvX6HIFvcbFnpsEGixcCyQ%3D
4 | ea | 10.0 kOhm ±0.1% metal-film resistor | TE Connectivity YR1B10KCC | 0.97 | Bottom resistor in each 0-10 V divider | https://www.mouser.com/en/ProductDetail/TE-Connectivity-Holsworthy/YR1B10KCC?qs=VHcS2MTj4gZAHnFpyW81RQ%3D%3D
4 | ea | 100 nF, 50 V, X7R ceramic capacitor | Murata RDER71H104K0K1H03B | 0.52 | Low-pass/noise filter on each ADC input | https://www.mouser.com/en/ProductDetail/Murata-Electronics/RDER71H104K0K1H03B?qs=hNud%2FORuBR2GLaz%2FjAabyQ%3D%3D
4 | ea | 2-pin 2.54 mm screw terminal block | Adafruit PID 2138 | 0.95 | Detachable signal/ground input for each analog instrument | https://www.adafruit.com/product/2138
1 | set | 22 AWG solid-core hookup wire set | Adafruit PID 1311 | 15.95 | Internal DAQ wiring between Feather and protoboard | https://www.adafruit.com/product/1311
1 | ea | 3.5 mm plug to screw-terminal adapter | Adafruit PID 2790 | 2.5 | Break out the GP475 rear analog-output phone jack | https://www.adafruit.com/product/2790
1 | ea | 22 Gauge 2 Conductor Shielded Wire 25FT | WJRZA | 13.99 | Analog signal wire | https://www.amazon.com/dp/B0D9JV41J7?ref=clp_cat_related_p_0&th=1
1 | ea | FTDI USB-to-RS232 adapter, DB9 male | USBGear USBG-232 | 21.29 | Convert laptop USB to true RS-232 for GRAPHIX | https://www.amazon.com/Adapter-Chipset%EF%BC%8CDB9-Serial-Converter-Windows/dp/B0759HSLP1/ref=sr_1_1?channelId=500&clpRedir=Y&dib=eyJ2IjoiMSJ9._leohITZkTn4lLg5Q8MOtUsU0_uwQ_gLSWTRUVifB2Ig7Z_KGhfZ8hgd06vHro_pZf9YPExgS180FuQN-Wqi85Cku58jssmEVXX_HE8vvLDS1tIwdgZF2KyphSP4atlytG5znXn36al4246IYBLv2OA0RgcWADVTYspEaQMi8mDXDwBprsbhXcQwhuBe4tVsEDB3F8SXbFVo4C076qdPRZ_HxIqAwnrsNCy2swNgPD8.VoYuNqTEZ4suCcAWRHRmpov_zpwlgpLS4S2qRYBuJmQ&dib_tag=se&keywords=usb%2Brs232%2Bftdi&plpRedirect=mhFallback&qid=1788896098&sr=8-1&th=1
1 | ea | Straight Through DB9 RS232 Serial Cable | Startech | 9.84 | Graphix extension | https://www.amazon.com/StarTech-com-Black-Straight-Through-Serial/dp/B00A6GIUZA/ref=sr_1_5?crid=3EJMHTDV1AZ49&dib=eyJ2IjoiMSJ9._605H01is79tiHLevXvnBa0dOmlPnigeKkW3-iY_Oaagm4Iot8EJSlHQyo7bHKMH8iEAW3mpnb7sn8qykCuruUnDwTnYvRn7tZOKHrzI1XCWScl68AuKemiZTIDvHqMUuWpdqQZkWHoFyQbHNUXOKTEy-dWnGPxuLoEotIKz2cOHU7K2NfJgGgthQ1_zNKtQBnd-0zA_xcrlUF2LKG0JdYKX8fliDiUzLVkXHXJVLus.F4SQ0AC5_IT1AHpFYedyEQJaPTQqYP1H1HqjsOnY6Ww&dib_tag=se&keywords=db9+straight+through+cable+male-female&qid=1789761549&sprefix=db9+straight+through+cable+male-female%2Caps%2C190&sr=8-5
1 | ea | USB extender (2-pack) |  | 16.99 | extend short usb hub cables to PC somewhere | https://www.amazon.com/AINOPE-Extension-MATERIAL-Transfer-Compatible/dp/B086SZYG46/ref=sr_1_5?crid=3QA8YPZCAHB79&dib=eyJ2IjoiMSJ9.BhfLSjI130oAv-bCnMvniVkDXEvqbSE0bjU-RVbac-fwqdSlCPk2sGtMaW0IhdWRk8-0msHxqZrWEU3lqL94eLRBXpQEFJ2ssECSA7ONPxYc0CpwzuIcRV0toB6Ly13ughLd3_zWq0rmLYBtGcT2DMGC-_-FIsmaURoNIX56J75r80QeMxNaFgORMSzmpCHEi-87o3-GW2KBEUb_RQIw6S1hc1cujrAHVGNyxxMMDOU.nUvN7eba4iIohMNC1W16QJdFtCFbb1aRN8lEPhrcpus&dib_tag=se&keywords=usb%2B3.0%2Bextender&qid=1789756558&sprefix=usb%2B3.0%2Bextende%2Caps%2C200&sr=8-5&th=1
1 | ea | Arduino Due | Arduino | 62.19 | Controll pneumatics, sample sensors | https://www.mouser.com/en/ProductDetail/Arduino/A000062?qs=D9UofrEmuWn3CLF7hFoZGA%3D%3D
1 | ea | Black dist. Block | Pheonix connect | 4.17 | 5V distrubution | https://www.mouser.com/en/ProductDetail/Phoenix-Contact/1082395?qs=DPoM0jnrROVAkHyPVQDfTg%3D%3D
1 | ea | Red dist. Block | Pheonix connect | 4.17 | 5V distrubution | https://www.mouser.com/en/ProductDetail/Phoenix-Contact/1082389?qs=DPoM0jnrROWDtSMG0LVaew%3D%3D
2 |  | Dist block din rail adapters | Pheonix connect | 1.46 | Mount dist blocks on din rail | https://www.mouser.com/en/ProductDetail/Phoenix-Contact/3274057?qs=gt1LBUVyoHl%252BbhfJxXCPIw%3D%3D
1 | ea | 12V din regulator | Mean well | 20.5 | Power main microcontroller | https://www.mouser.com/en/ProductDetail/MEAN-WELL/DDR-15G-12?qs=sGAEpiMZZMv0DJfhVcWlK4j93HJf2Fwo40yd8cq8HDWAOtPCUqWrSw%3D%3D
1 | ea | Power Supply | Mean well | 36.15 | Primary power supply | https://www.mouser.com/en/ProductDetail/MEAN-WELL/HDR-150-24?qs=PqoDHHvF64%2FLzUHzMPaPtg%3D%3D&utm_id=22522039646&utm_source=google&utm_medium=cpc&utm_marketing_tactic=amercorp&gad_source=1&gad_campaignid=22525648075&gclid=CjwKCAjwwfnUBhAtEiwAfQpAYs2He3P_bqoxDWWJgTUTE2_z-GCNm4llusVgJ-sLg-_hmyQJaYv0YhoCuksQAvD_BwE
1 | ea | 5V din regulator | Mean well | 20.5 | Power relay modules | https://www.mouser.com/en/ProductDetail/MEAN-WELL/DDR-15G-5?qs=r5DSvlrkXmJh7kL7WR1h5g%3D%3D&mgh=1&utm_id=23744632239&utm_source=google&utm_medium=cpc&utm_marketing_tactic=amercorp&gad_source=1&gad_campaignid=23749957841&gclid=CjwKCAjwwfnUBhAtEiwAfQpAYmT-NBZnbkwYt6kx6aDbM1vVk3yDIFLnrfrOCeSRSvyvmhyrkYibZBoC9HwQAvD_BwE
1 | ea | USB hub (2-pack) | anker | 19.97 | Connect all serial usb devices | https://www.amazon.com/dp/B0FXYCPM8R/ref=twister_B0D9W7N1WG?_encoding=UTF8&th=1
2 | ea (200mm) | Small DIN Rail | Mean well | 0.75 | Mount din pwr supplies | https://www.mouser.com/en/ProductDetail/MEAN-WELL/TS35-75-200?qs=1Kr7Jg1SGW8uBOHr%252BMBvyw%3D%3D&mgh=1&utm_id=23556925407&utm_source=google&utm_medium=cpc&utm_marketing_tactic=amercorp&gad_source=1&gad_campaignid=23566852966&gclid=CjwKCAjwwfnUBhAtEiwAfQpAYhRMq_8MhYCrO-MBs57myzAqbuJo0kw7SHUGX5r1NrkjOu9mI6x9exoCdeQQAvD_BwE
2 | ea | Acrylic | Simbalux | 19.95 | Bottom and top plates | https://www.amazon.com/SimbaLux-Plexiglass-Transparent-Protective-Projects/dp/B084T6SXJ6/ref=sr_1_4?crid=36UFU9I27BVR4&dib=eyJ2IjoiMSJ9.Ma4iAn-W1QIn-LUyvMBHtL0aAqHdSngL_P4DeRskyafejYaevZFKMHir0kdKYCDAP5UZs8c4vu2TbJJRyKi0mjlSzPYJ-cG4EiwYBZpe-dhqyAnHQp8H0bv3DAZSzjsmMBcUzrdREsLeaSOzKA9e_IIom3vNCyad73LFM-V2erNc0Bwn0RcpQ4NNO4xG48xGT9R7IyZo5MYWK2P_flvXmiEE1w62v65rQ8h-1rnDNeo.nopnKMS8F-l-cBBWVWzNbzMLENW4op-LPi7N9x0Te8M&dib_tag=se&keywords=acrylic+3%2F8+inch+thick&qid=1789352423&sprefix=acrylic+3%2F%2Caps%2C226&sr=8-4
1 | ft | T-Slotted Framing Single 4-Slot Rail, Silver, 30 mm Square, Hollow | Mcmaster | 23.86 | t-slot mounting | https://www.mcmaster.com/5537T97-5537T739/
2 | ea (10-pack) | T-Slotted Framing End-Feed Single Nut for 30 mm High Rail, M6 Thread Size | Mcmaster | 5.29 | t-slot mounting | https://www.mcmaster.com/5537T67/
1 | ea (25-pack) | 18-8 Stainless Steel Low-Profile Socket Head Screws with Hex Drive, M6 x 1 mm Thread, 18 mm Long | Mcmaster | 17.59 | t-slot mounting | https://www.mcmaster.com/92855A617/
1 | ea (25-pack) | Moisture-Resistant Cushioning Washer for 1/4" Screw Size, 0.257" ID, 0.5" OD | Mcmaster | 8.18 | Acrylic frame mounting | https://www.mcmaster.com/93650A145/
3 | ea (10 pack) | Moisture-Resistant Cushioning Washer for Number 4 Screw Size, 0.125" ID, 0.250" OD | Mcmaster | 8.6 | Mount parts to acrylic backing | https://www.mcmaster.com/93650A320/
1 | ea | High Speed PETG 3d printer filament | Amazon | 16.99 | Print any and all supporting structures, spacers, etc | https://www.amazon.com/SUNLU-High-Speed-Filament-1-75mm/dp/B0D9NF7CJF/ref=sr_1_3?crid=JGS0XK2KFSAQ&dib=eyJ2IjoiMSJ9.zO334nERF02ZPGEcRzUxbBzTFBCNOdlsAxiJzatLb1F5AUQcCHth9UzyeI4UfpGBB5nPvwidT8Mh1gJiJIdpsJI472dgQJFQK-kRG54xKRBzCujvsonj2HBXcZ_rySf1Ysv5eHuytGnN1VsMpksAzr5QZRvDluk_oZZOOC3pWRfp95IQa7TJSK-eytyY9CzXkA2zp-u73qbLU77nSkMlEhzubNwLklmCvNfEcFqvAqs.lDZj4h2xK94nV5iMARHjLNe9v584KBcaWGmAmVSpONg&dib_tag=se&keywords=sunlu%2Bhigh%2Bspeed%2Bmatte%2Bpetg%2Bfilament&qid=1789757703&sprefix=sunlu%2Bpetg%2Bfilament%2Bhigh%2Bspe%2Caps%2C205&sr=8-3&th=1#averageCustomerReviewsAnchor
1 | ea (5-pack) | 18-8 Stainless Steel Low-Profile Socket Head Screws with Hex Drive, M6 x 1 mm Thread, 70 mm Long | Mcmaster | 9.63 | Plate to plate mounting bolts | https://www.mcmaster.com/92855A645/
1 | ea (100-pack) | Corrosion-Resistant 18-8 Stainless Steel Nylon-Insert Locknut | Mcmaster | 6.94 | Mount parts to acrylic backing | https://www.mcmaster.com/93625A100/
2 | ea (25-pack) | 18-8 Stainless Steel Low-Profile Socket Head Screws | Mcmaster | 4.13 | Mount parts to acrylic backing | https://www.mcmaster.com/92855A319/